## Beam
Beam Dimensions/Properties |  | Theoretical Natrual Frequencies
Length | 20.5625 | Modes | Scaling Factor |  | Scaling Factor 2 | Frequency | Y Location
Width | 1.02 | 1st | 1.875 |  | 0.7341 | 4.1567
Thickness | 0.055 | 2nd | 4.694 |  | 1.0185 | 26.0514
Moment of Inertia | 1.4142e-05 | 3rd | 7.855 |  | 0.992 | 72.952
Area | 0.0561
Young's Modulus (psi) | 10000000 | Actual Natural Frequencies
Mass Density (lbf s^2/in^4) | 0.0002555 | Mode | Freqency (Less Accurate) | Frequency (Actual) | Node 1 Location | Node 2 Location | Node 3 Location
|  | 1st | 4.5 | 3.9533 | 16.5
|  | 2nd | 22.5 | 23.35 | 16.25
|  | 3rd | 67.5 | 66.5 | 17.75 | 10
|  | rho | 0.0002555
|  | E | 10000000
|  | xiprime | y1 | y2 | y3
|  | 0 | 0 | 0 | 0
|  | 1.0281 | 0.0085874 | 0.050695 | 0.13423
|  | 2.0562 | 0.033543 | 0.18525 | 0.45733
|  | 3.0844 | 0.073659 | 0.37755 | 0.85358
|  | 4.1125 | 0.12773 | 0.60208 | 1.2185
|  | 5.1406 | 0.19455 | 0.83448 | 1.4676
|  | 6.1688 | 0.27294 | 1.0522 | 1.5451
|  | 7.1969 | 0.36171 | 1.2353 | 1.4296
|  | 8.225 | 0.45972 | 1.3669 | 1.1352
|  | 9.2531 | 0.56584 | 1.4338 | 0.70986
|  | 10.2812 | 0.67898 | 1.4272 | 0.22767
|  | 11.3094 | 0.79809 | 1.3423 | -0.22046
|  | 12.3375 | 0.92218 | 1.1787 | -0.53813
|  | 13.3656 | 1.0503 | 0.94016 | -0.63362
|  | 14.3937 | 1.1816 | 0.63375 | -0.42718
|  | 15.4219 | 1.3154 | 0.26952 | 0.14709
|  | 16.45 | 1.4508 | -0.14066 | 1.1464
|  | 17.4781 | 1.5874 | -0.58407 | 2.6331
|  | 18.5062 | 1.7247 | -1.0485 | 4.6987
|  | 19.5344 | 1.8622 | -1.5234 | 7.4999
|  | 20.5625 | 1.9998 | -2.0016 | 11.3078

## Wing
Frequency Information
Modes | Predicted Frequency | Actual Frequency
1 | 7.56 | 8
2 | 34.4 | 35
3 | 50.7 | 55
4 | 87 | 87
Thickness | 0.081
Length 1 | 5.75 | (Horizontal Bottom Section)
Length 2 | 13.25 | (Side along Vibe Clamp)
Total Width | 17.875 | (Total from Clamp to Oppisite End
Relative Width 1 | 1.25 | (Between top of wing tip and first bend near clamp)
Wingtip Length | 4