## Beam
Beam Dimensions/Properties |  | Theoretical Natrual Frequencies
Length | 20.5625 | Modes | Scaling Factor |  | Scaling Factor 2 | Frequency | Y Location
Width | 1.02 | 1st | 1.875 |  | 0.7341 | 4.1567
Thickness | 0.055 | 2nd | 4.694 |  | 1.0185 | 26.0514
Moment of Inertia | 1.4142e-05 | 3rd | 7.855 |  | 0.992 | 72.952
Area | 0.0561
Young's Modulus (psi) | 10000000 | Actual Natural Frequencies
Mass Density (lbf s^2/in^4) | 0.0002555 | Mode | Freqency (Less Accurate) | Frequency (Actual) | Node 1 Location | Node 2 Location | Node 3 Location
|  | 1st | 4.5 | 3.9533 | 16.5
|  | 2nd | 22.5 | 23.35 | 16.25
|  | 3rd | 67.5 | 66.5 | 17.75 | 10

## Wing
Frequency Information
Modes | Predicted Frequency | Actual Frequency
1 | 7.56 | 8
2 | 34.4 | 35
3 | 50.7 | 55
4 | 87 | 87
Thickness | 0.081
Length 1 | 5.75 | (Horizontal Bottom Section)
Length 2 | 13.25 | (Side along Vibe Clamp)
Total Width | 17.875 | (Total from Clamp to Oppisite End
Relative Width 1 | 1.25 | (Between top of wing tip and first bend near clamp)
Wingtip Length | 4